## Taul1
Reference | Value | Footprint | Manufacture | Manufacture Part Number | Quantity | Specification
B1 | Coin Cell Battery Holders | SMD | Renata | SMTU2450N-LF.TR | 1 | https://www.mouser.fi/ProductDetail/Renata/SMTU2450N-LFTR?qs=sGAEpiMZZMtT9MhkajLHrtTBoBLMG2p%252b2qV%2fLojpKuw%3d
C1 | 1nF, 10VDC, 10%, X7R | SMD 0603 | Yageo | CC0603KRX7R6BB102 | 1 | https://www.mouser.fi/ProductDetail/Yageo/CC0603KRX7R6BB102?qs=sGAEpiMZZMs0AnBnWHyRQCF1lTWZ1EBLh9rgg2iiM%2fQ%3d
C2 | 10uF, 6.3VDC, 10%, X5R | SMD 0603 | Yageo | CC0603KRX5R5BB106 | 1 | https://www.mouser.fi/ProductDetail/Yageo/CC0603KRX5R5BB106?qs=sGAEpiMZZMs0AnBnWHyRQN1DiMkCiHFNc2DSoKbh11s%3d
C3, C4, C5, C6 | 0.1uF, 10VDC, 10%, X7R | SMD 0603 | Yageo | CC0603KRX7R6BB104 | 4 | https://www.mouser.fi/ProductDetail/Yageo/CC0603KRX7R6BB104?qs=sGAEpiMZZMs0AnBnWHyRQOeU4iFcZjPpEULzhGUoVf0%3d
C7 | 1uF, 10VDC, 10%, X5R | SMD 0603 | Yageo | CC0603KRX5R6BB105 | 1 | https://www.mouser.fi/ProductDetail/Yageo/CC0603KRX5R6BB105?qs=sGAEpiMZZMs0AnBnWHyRQMMzfhmH8IQXim4vw1sCdIE%3d
R1 | 470 kOhms, 5%, 100/200 mW | SMD 0603 | Yageo | RC0603JR-07470KL | 1 | https://www.mouser.fi/ProductDetail/Yageo/RC0603JR-07470KL?qs=sGAEpiMZZMu61qfTUdNhGzaxQI6Iu9%2fPkPfJ3kdduc0%3d
R2, R3 | 10 kOhms, 5%, 100/200 mW | SMD 0603 | Yageo | RC0603JR-0710KL | 2 | https://www.mouser.fi/ProductDetail/Yageo/RC0603JR-0710KL?qs=sGAEpiMZZMu61qfTUdNhG0IfGdGRhTL5km%252bfjRkhZ3w%3d
R4 | 4,7 kOhms, 5%, 100/200 mW | SMD 0603 | Yageo | RC0603JR-074K7L | 1 | https://www.mouser.fi/ProductDetail/Yageo/RC0603JR-074K7L?qs=sGAEpiMZZMu61qfTUdNhG5eFuApKbqVdnRFv6b%2fvKA4%3d
IC1 | 8-bit Microcontrollers - MCU | SSOP-20 | Microchip | PIC16LF18446-I/SS | 1 | https://www.mouser.fi/ProductDetail/Microchip-Technology/PIC16LF18446-I-SS?qs=%2fha2pyFadugkXWmjdAusfXixKpKkTiF6MXxo0QaetAJ80ITLONNDAQXkKoNxwTh6
IC2 | Humidity Sensors | DFN-6 | Silicon Laboratories | SI7020-A20-GM1 | 1 | https://www.mouser.fi/ProductDetail/Silicon-Labs/SI7020-A20-GM1?qs=sGAEpiMZZMsrQJTAfdCBRHT9JFpGUzkYYF%252bMfC9PQmEeUoB4w%252bNROw%3d%3d
MK1 | MEMS Microphones | SMD Rectangular | Knowles | SPH0644HM4H-1 | 1 | https://www.mouser.fi/ProductDetail/Knowles/SPH0644HM4H-1?qs=%2fha2pyFadujFw8bZ%252brWABFPzLvBKeNYk0xwBEAMV1YIhfQYx5mygQw%3d%3d
U1 | Bluetooth BLE Module | SMD | Microchip Technology | RN4871-I/RM130 | 1 | https://www.mouser.fi/ProductDetail/Microchip-Technology/RN4871-I-RM130?qs=%2fha2pyFadugbWRblycIFPfAkyk%252bNoj4GzzqLRYkscLWoLLYIFodr6Q%3d%3d
Q1 | P-Chan MOSFET, 12 V, 6 A, 23 mOhms | SOT-23-3 | Vishay | SI2333DDS-T1-GE3 | 1 | https://www.mouser.fi/ProductDetail/Vishay-Siliconix/SI2333DDS-T1-GE3?qs=%2fha2pyFaduhq7%2feRuw07GAP6tR3xbMLBY37rzjvr81PrWA4uzzcN4g%3d%3d
T1 | Photodiodes 60V 215mW 35Deg PIN | SMD 2.54mm | Vishay Semiconductors | VEMD2523SLX01 | 1 | https://www.mouser.fi/ProductDetail/Vishay-Semiconductors/VEMD2523SLX01?qs=%2fha2pyFadugnZ4LsD8bxWuKJDMXkMttFQWyGpECP0THUqHUgJ%2fjF4Q%3d%3d
T2 | No assembled, optional |  |  |  | 0
JP1 | Pin header 1X6 | TH, 1X6, 2.54mm | Amphenol FCI | 68001-106HLF | 1 | https://www.mouser.fi/ProductDetail/Amphenol-FCI/68001-106HLF?qs=sGAEpiMZZMs%252bGHln7q6pm24n0txessAMcaq5SMOwx%2fc%3d
JP2 | No assembled, optional |  |  |  | 0